## Building Valuation Estimator
Building Valuation Estimator Based on the 2006 IBC |  |  |  |  | Square Footage
Section 1 - Occupancy Classification & Construction Type
Use the drop down menus below to:
a. Select an Occupancy Classification Based on Use |  |  | Occupancy Classification Based on Use | A-2 Assembly, nightclubs
b. Select Building Construction Type |  |  | Building Construction Type | 1A - Fire - Resistive Building (rated)
Dollar Amount Per Square Foot
160.3522
Section 2 - Values & Losses
Calculate the Property and Content Values and Losses by entering: a. total square footage OR b. length, width, and number of stories.
Total Square Footage Only
Enter the total square footage. The estimated property value will be calculated.
Total Square Footage |  | 0 | Estimated Property Value | 0
Enter the percent of property damaged by fire, smoke, water, and overhaul. Estimated property loss will be calculated.
Percent Damaged |  | 0% | Estimated Property Loss | 0
Content Loss is automatically calculated at 75% of the Value of the Property*
Estimated Content Value |  |  |  | 0
Enter the percent of contents damaged by fire, smoke, water or overhaul. Estimated content loss will be calculated.
Percent of Contents Damaged |  | 0% | Estimated Content Loss | 0
Length X Width X Number of Stories Only
Enter the length, width, and number of stories. The estimated property value will be calculated.
Length | Width | Stories
0 | 0 | 0 | Estimated Property Value | 0
Enter the Percent of Property Damaged by Fire
Percent Damaged |  | 0% | Estimated Property Loss | 0
Content Loss is Calculated at 75% of the Value of the Property*
Estimated Content Value |  |  |  | 0
Enter the Percent of Contents Damaged by Fire
Percent of Contents Damaged |  | 0% | Estimated Content Loss | 0

## Data
Building Construction Type | Occupancy Classificatoin Based on Use | Dollar Amount
1A - Fire - Resistive Building (rated) | A-1 Assembly, theaters, with stage | 207.9928
1A - Fire - Resistive Building (rated) | A-1 Assembly, theaters, without stage | 188.368
1A - Fire - Resistive Building (rated) | A-2 Assembly, nightclubs | 160.3522
1A - Fire - Resistive Building (rated) | A-2 Assembly, restaurants, bars, banquet halls | 159.3522
1A - Fire - Resistive Building (rated) | A-3 Assembly, churches | 191.7256
1A - Fire - Resistive Building (rated) | A-3 Assembly, general, community halls, libraries, museums | 162.1064
1A - Fire - Resistive Building (rated) | A-4 Assembly, arenas | 187.368
1A - Fire - Resistive Building (rated) | B Business | 161.1032
1A - Fire - Resistive Building (rated) | E Educational | 176.2516
1A - Fire - Resistive Building (rated) | F-1 Factory and industrial, moderate hazard | 97.6758
1A - Fire - Resistive Building (rated) | F-2 Factory and industrial, low hazard | 96.6758
1A - Fire - Resistive Building (rated) | H-1 High Hazard, explosives | 91.4967
1A - Fire - Resistive Building (rated) | H234 High Hazard | 91.4967
1A - Fire - Resistive Building (rated) | H-5 HPM | 161.1032
1A - Fire - Resistive Building (rated) | I-1 Institutional, supervised environment | 161.318
1A - Fire - Resistive Building (rated) | I-2 Institutional, hospitals | 271.1287
1A - Fire - Resistive Building (rated) | I-2 Institutional, nursing homes | 189.5527
1A - Fire - Resistive Building (rated) | I-3 Institutional, restrained | 185.164
1A - Fire - Resistive Building (rated) | I-4 Institutional, day care facilities | 161.318
1A - Fire - Resistive Building (rated) | M Mercantile | 119.244
1A - Fire - Resistive Building (rated) | R-1 Residential, hotels | 163.4344
1A - Fire - Resistive Building (rated) | R-2 Residential, multiple family | 136.9698
1A - Fire - Resistive Building (rated) | R-3 Residential, one- and two-family | 129.9786
1A - Fire - Resistive Building (rated) | R-4 Residential, care/assisted living facilities | 161.318
1A - Fire - Resistive Building (rated) | S-1 Storage, moderate hazard | 90.4967
1A - Fire - Resistive Building (rated) | S-2 Storage, low hazard | 89.4967
1A - Fire - Resistive Building (rated) | U Utility, miscellaneous | 69.1005
1B - Fire - Resistive Building (non-rated) | A-1 Assembly, theaters, with stage | 201.2744
1B - Fire - Resistive Building (non-rated) | A-1 Assembly, theaters, without stage | 181.6496
1B - Fire - Resistive Building (non-rated) | A-2 Assembly, nightclubs | 155.8408
1B - Fire - Resistive Building (non-rated) | A-2 Assembly, restaurants, bars, banquet halls | 154.8408
1B - Fire - Resistive Building (non-rated) | A-3 Assembly, churches | 185.0072
1B - Fire - Resistive Building (non-rated) | A-3 Assembly, general, community halls, libraries, museums | 155.388
1B - Fire - Resistive Building (non-rated) | A-4 Assembly, arenas | 180.6496
1B - Fire - Resistive Building (non-rated) | B Business | 155.3043
1B - Fire - Resistive Building (non-rated) | E Educational | 170.3116
1B - Fire - Resistive Building (non-rated) | F-1 Factory and industrial, moderate hazard | 93.1953
1B - Fire - Resistive Building (non-rated) | F-2 Factory and industrial, low hazard | 92.1953
1B - Fire - Resistive Building (non-rated) | H-1 High Hazard, explosives | 87.0162
1B - Fire - Resistive Building (non-rated) | H234 High Hazard | 87.0162
1B - Fire - Resistive Building (non-rated) | H-5 HPM | 155.3043
1B - Fire - Resistive Building (non-rated) | I-1 Institutional, supervised environment | 155.7848
1B - Fire - Resistive Building (non-rated) | I-2 Institutional, hospitals | 265.3298
1B - Fire - Resistive Building (non-rated) | I-2 Institutional, nursing homes | 183.7538
1B - Fire - Resistive Building (non-rated) | I-3 Institutional, restrained | 179.3651
1B - Fire - Resistive Building (non-rated) | I-4 Institutional, day care facilities | 155.7848
1B - Fire - Resistive Building (non-rated) | M Mercantile | 114.7326
1B - Fire - Resistive Building (non-rated) | R-1 Residential, hotels | 157.9012
1B - Fire - Resistive Building (non-rated) | R-2 Residential, multiple family | 131.4366
1B - Fire - Resistive Building (non-rated) | R-3 Residential, one- and two-family | 126.3678
1B - Fire - Resistive Building (non-rated) | R-4 Residential, care/assisted living facilities | 155.7848
1B - Fire - Resistive Building (non-rated) | S-1 Storage, moderate hazard | 86.0162
1B - Fire - Resistive Building (non-rated) | S-2 Storage, low hazard | 85.0162
1B - Fire - Resistive Building (non-rated) | U Utility, miscellaneous | 65.331
2A - Noncombustible Building (rated) | A-1 Assembly, theaters, with stage | 196.5944
2A - Noncombustible Building (rated) | A-1 Assembly, theaters, without stage | 176.9696
2A - Noncombustible Building (rated) | A-2 Assembly, nightclubs | 151.865
2A - Noncombustible Building (rated) | A-2 Assembly, restaurants, bars, banquet halls | 149.865
2A - Noncombustible Building (rated) | A-3 Assembly, churches | 180.3272
2A - Noncombustible Building (rated) | A-3 Assembly, general, community halls, libraries, museums | 149.708
2A - Noncombustible Building (rated) | A-4 Assembly, arenas | 174.9696
2A - Noncombustible Building (rated) | B Business | 150.3294
2A - Noncombustible Building (rated) | E Educational | 165.4732
2A - Noncombustible Building (rated) | F-1 Factory and industrial, moderate hazard | 87.8796
2A - Noncombustible Building (rated) | F-2 Factory and industrial, low hazard | 87.8796
2A - Noncombustible Building (rated) | H-1 High Hazard, explosives | 82.7005
2A - Noncombustible Building (rated) | H234 High Hazard | 82.7005
2A - Noncombustible Building (rated) | H-5 HPM | 150.3294
2A - Noncombustible Building (rated) | I-1 Institutional, supervised environment | 151.6084
2A - Noncombustible Building (rated) | I-2 Institutional, hospitals | 260.3549
2A - Noncombustible Building (rated) | I-2 Institutional, nursing homes | 178.7789
2A - Noncombustible Building (rated) | I-3 Institutional, restrained | 174.3902
2A - Noncombustible Building (rated) | I-4 Institutional, day care facilities | 151.6084
2A - Noncombustible Building (rated) | M Mercantile | 109.7568
2A - Noncombustible Building (rated) | R-1 Residential, hotels | 153.7248
2A - Noncombustible Building (rated) | R-2 Residential, multiple family | 127.2602
2A - Noncombustible Building (rated) | R-3 Residential, one- and two-family | 123.267
2A - Noncombustible Building (rated) | R-4 Residential, care/assisted living facilities | 151.6084
2A - Noncombustible Building (rated) | S-1 Storage, moderate hazard | 80.7005
2A - Noncombustible Building (rated) | S-2 Storage, low hazard | 80.7005
2A - Noncombustible Building (rated) | U Utility, miscellaneous | 61.4355
2B - Noncombustible Building (non-rated) | A-1 Assembly, theaters, with stage | 188.3472
2B - Noncombustible Building (non-rated) | A-1 Assembly, theaters, without stage | 168.7224
2B - Noncombustible Building (non-rated) | A-2 Assembly, nightclubs | 146.097
2B - Noncombustible Building (non-rated) | A-2 Assembly, restaurants, bars, banquet halls | 145.097
2B - Noncombustible Building (non-rated) | A-3 Assembly, churches | 172.08
2B - Noncombustible Building (non-rated) | A-3 Assembly, general, community halls, libraries, museums | 142.4608
2B - Noncombustible Building (non-rated) | A-4 Assembly, arenas | 167.7224
2B - Noncombustible Building (non-rated) | B Business | 143.243
2B - Noncombustible Building (non-rated) | E Educational | 158.2588
2B - Noncombustible Building (non-rated) | F-1 Factory and industrial, moderate hazard | 84.9553
2B - Noncombustible Building (non-rated) | F-2 Factory and industrial, low hazard | 83.9553
2B - Noncombustible Building (non-rated) | H-1 High Hazard, explosives | 78.7762
2B - Noncombustible Building (non-rated) | H234 High Hazard | 78.7762
2B - Noncombustible Building (non-rated) | H-5 HPM | 143.243
2B - Noncombustible Building (non-rated) | I-1 Institutional, supervised environment | 145.4604
2B - Noncombustible Building (non-rated) | I-2 Institutional, hospitals | 253.2685
2B - Noncombustible Building (non-rated) | I-2 Institutional, nursing homes | 171.6925
2B - Noncombustible Building (non-rated) | I-3 Institutional, restrained | 167.3038
2B - Noncombustible Building (non-rated) | I-4 Institutional, day care facilities | 145.4604
2B - Noncombustible Building (non-rated) | M Mercantile | 104.9888
2B - Noncombustible Building (non-rated) | R-1 Residential, hotels | 147.5768
2B - Noncombustible Building (non-rated) | R-2 Residential, multiple family | 121.1122
2B - Noncombustible Building (non-rated) | R-3 Residential, one- and two-family | 120.0132
2B - Noncombustible Building (non-rated) | R-4 Residential, care/assisted living facilities | 145.4604
2B - Noncombustible Building (non-rated) | S-1 Storage, moderate hazard | 77.7762
2B - Noncombustible Building (non-rated) | S-2 Storage, low hazard | 76.7762
2B - Noncombustible Building (non-rated) | U Utility, miscellaneous | 58.3695
3A - Ordinary Construction (exterior protection) (rated) | A-1 Assembly, theaters, with stage | 177.3128
3A - Ordinary Construction (exterior protection) (rated) | A-1 Assembly, theaters, without stage | 157.7296
3A - Ordinary Construction (exterior protection) (rated) | A-2 Assembly, nightclubs | 137.4038
3A - Ordinary Construction (exterior protection) (rated) | A-2 Assembly, restaurants, bars, banquet halls | 135.4038
3A - Ordinary Construction (exterior protection) (rated) | A-3 Assembly, churches | 161.056
3A - Ordinary Construction (exterior protection) (rated) | A-3 Assembly, general, community halls, libraries, museums | 129.8232
3A - Ordinary Construction (exterior protection) (rated) | A-4 Assembly, arenas | 155.7296
3A - Ordinary Construction (exterior protection) (rated) | B Business | 130.3362
3A - Ordinary Construction (exterior protection) (rated) | E Educational | 148.3228
3A - Ordinary Construction (exterior protection) (rated) | F-1 Factory and industrial, moderate hazard | 76.0964
3A - Ordinary Construction (exterior protection) (rated) | F-2 Factory and industrial, low hazard | 76.0964
3A - Ordinary Construction (exterior protection) (rated) | H-1 High Hazard, explosives | 71.1027
3A - Ordinary Construction (exterior protection) (rated) | H234 High Hazard | 71.1027
3A - Ordinary Construction (exterior protection) (rated) | H-5 HPM | 130.3362
3A - Ordinary Construction (exterior protection) (rated) | I-1 Institutional, supervised environment | 135.8144
3A - Ordinary Construction (exterior protection) (rated) | I-2 Institutional, hospitals | 239.6313
3A - Ordinary Construction (exterior protection) (rated) | I-2 Institutional, nursing homes | 159.1677
3A - Ordinary Construction (exterior protection) (rated) | I-3 Institutional, restrained | 155.6648
3A - Ordinary Construction (exterior protection) (rated) | I-4 Institutional, day care facilities | 135.8144
3A - Ordinary Construction (exterior protection) (rated) | M Mercantile | 95.9445
3A - Ordinary Construction (exterior protection) (rated) | R-1 Residential, hotels | 137.687
3A - Ordinary Construction (exterior protection) (rated) | R-2 Residential, multiple family | 111.3496
3A - Ordinary Construction (exterior protection) (rated) | R-3 Residential, one- and two-family | 115.6068
3A - Ordinary Construction (exterior protection) (rated) | R-4 Residential, care/assisted living facilities | 135.8144
3A - Ordinary Construction (exterior protection) (rated) | S-1 Storage, moderate hazard | 69.1027
3A - Ordinary Construction (exterior protection) (rated) | S-2 Storage, low hazard | 69.1027
3A - Ordinary Construction (exterior protection) (rated) | U Utility, miscellaneous | 52.71
3B - Ordinary Construction (exterior protection) (non-rated) | A-1 Assembly, theaters, with stage | 172.0816
3B - Ordinary Construction (exterior protection) (non-rated) | A-1 Assembly, theaters, without stage | 152.4984
3B - Ordinary Construction (exterior protection) (non-rated) | A-2 Assembly, nightclubs | 133.5619
3B - Ordinary Construction (exterior protection) (non-rated) | A-2 Assembly, restaurants, bars, banquet halls | 132.5619
3B - Ordinary Construction (exterior protection) (non-rated) | A-3 Assembly, churches | 155.8248
3B - Ordinary Construction (exterior protection) (non-rated) | A-3 Assembly, general, community halls, libraries, museums | 126.1952
3B - Ordinary Construction (exterior protection) (non-rated) | A-4 Assembly, arenas | 151.4984
3B - Ordinary Construction (exterior protection) (non-rated) | B Business | 125.3931
3B - Ordinary Construction (exterior protection) (non-rated) | E Educational | 140.7412
3B - Ordinary Construction (exterior protection) (non-rated) | F-1 Factory and industrial, moderate hazard | 72.7086
3B - Ordinary Construction (exterior protection) (non-rated) | F-2 Factory and industrial, low hazard | 71.7086
3B - Ordinary Construction (exterior protection) (non-rated) | H-1 High Hazard, explosives | 66.7149
3B - Ordinary Construction (exterior protection) (non-rated) | H234 High Hazard | 66.7149
3B - Ordinary Construction (exterior protection) (non-rated) | H-5 HPM | 125.3931
3B - Ordinary Construction (exterior protection) (non-rated) | I-1 Institutional, supervised environment | 132.0938
3B - Ordinary Construction (exterior protection) (non-rated) | I-2 Institutional, hospitals | 0
3B - Ordinary Construction (exterior protection) (non-rated) | I-2 Institutional, nursing homes | 0
3B - Ordinary Construction (exterior protection) (non-rated) | I-3 Institutional, restrained | 149.7217
3B - Ordinary Construction (exterior protection) (non-rated) | I-4 Institutional, day care facilities | 132.0938
3B - Ordinary Construction (exterior protection) (non-rated) | M Mercantile | 93.1026
3B - Ordinary Construction (exterior protection) (non-rated) | R-1 Residential, hotels | 133.9664
3B - Ordinary Construction (exterior protection) (non-rated) | R-2 Residential, multiple family | 107.629
3B - Ordinary Construction (exterior protection) (non-rated) | R-3 Residential, one- and two-family | 112.608
3B - Ordinary Construction (exterior protection) (non-rated) | R-4 Residential, care/assisted living facilities | 132.0938
3B - Ordinary Construction (exterior protection) (non-rated) | S-1 Storage, moderate hazard | 65.7149
3B - Ordinary Construction (exterior protection) (non-rated) | S-2 Storage, low hazard | 64.7149
3B - Ordinary Construction (exterior protection) (non-rated) | U Utility, miscellaneous | 49.14
4 - Heavy Timber | A-1 Assembly, theaters, with stage | 182.3256
4 - Heavy Timber | A-1 Assembly, theaters, without stage | 162.7008
4 - Heavy Timber | A-2 Assembly, nightclubs | 140.9882
4 - Heavy Timber | A-2 Assembly, restaurants, bars, banquet halls | 139.9882
4 - Heavy Timber | A-3 Assembly, churches | 166.0584
4 - Heavy Timber | A-3 Assembly, general, community halls, libraries, museums | 136.4392
4 - Heavy Timber | A-4 Assembly, arenas | 161.7008
4 - Heavy Timber | B Business | 137.6295
4 - Heavy Timber | E Educational | 153.0316
4 - Heavy Timber | F-1 Factory and industrial, moderate hazard | 81.5357
4 - Heavy Timber | F-2 Factory and industrial, low hazard | 80.5357
4 - Heavy Timber | H-1 High Hazard, explosives | 75.3566
4 - Heavy Timber | H234 High Hazard | 75.3566
4 - Heavy Timber | H-5 HPM | 137.6295
4 - Heavy Timber | I-1 Institutional, supervised environment | 146.8066
4 - Heavy Timber | I-2 Institutional, hospitals | 247.655
4 - Heavy Timber | I-2 Institutional, nursing homes | 166.079
4 - Heavy Timber | I-3 Institutional, restrained | 161.6903
4 - Heavy Timber | I-4 Institutional, day care facilities | 146.8066
4 - Heavy Timber | M Mercantile | 99.88
4 - Heavy Timber | R-1 Residential, hotels | 148.6792
4 - Heavy Timber | R-2 Residential, multiple family | 122.3418
4 - Heavy Timber | R-3 Residential, one- and two-family | 118.0242
4 - Heavy Timber | R-4 Residential, care/assisted living facilities | 146.8066
4 - Heavy Timber | S-1 Storage, moderate hazard | 74.3566
4 - Heavy Timber | S-2 Storage, low hazard | 73.3566
4 - Heavy Timber | U Utility, miscellaneous | 55.083
5A - Wood-frame Building (rated) | A-1 Assembly, theaters, with stage | 161.7752
5A - Wood-frame Building (rated) | A-1 Assembly, theaters, without stage | 142.192
5A - Wood-frame Building (rated) | A-2 Assembly, nightclubs | 124.5906
5A - Wood-frame Building (rated) | A-2 Assembly, restaurants, bars, banquet halls | 122.5906
5A - Wood-frame Building (rated) | A-3 Assembly, churches | 145.5184
5A - Wood-frame Building (rated) | A-3 Assembly, general, community halls, libraries, museums | 114.8888
5A - Wood-frame Building (rated) | A-4 Assembly, arenas | 140.192
5A - Wood-frame Building (rated) | B Business | 114.2167
5A - Wood-frame Building (rated) | E Educational | 130.5352
5A - Wood-frame Building (rated) | F-1 Factory and industrial, moderate hazard | 62.6652
5A - Wood-frame Building (rated) | F-2 Factory and industrial, low hazard | 62.6652
5A - Wood-frame Building (rated) | H-1 High Hazard, explosives | 57.6715
5A - Wood-frame Building (rated) | H234 High Hazard | 57.6715
5A - Wood-frame Building (rated) | H-5 HPM | 114.2167
5A - Wood-frame Building (rated) | I-1 Institutional, supervised environment | 122.9354
5A - Wood-frame Building (rated) | I-2 Institutional, hospitals | 223.5118
5A - Wood-frame Building (rated) | I-2 Institutional, nursing homes | 143.0482
5A - Wood-frame Building (rated) | I-3 Institutional, restrained | 139.5453
5A - Wood-frame Building (rated) | I-4 Institutional, day care facilities | 122.9354
5A - Wood-frame Building (rated) | M Mercantile | 83.1313
5A - Wood-frame Building (rated) | R-1 Residential, hotels | 124.808
5A - Wood-frame Building (rated) | R-2 Residential, multiple family | 98.4706
5A - Wood-frame Building (rated) | R-3 Residential, one- and two-family | 108.3342
5A - Wood-frame Building (rated) | R-4 Residential, care/assisted living facilities | 122.9354
5A - Wood-frame Building (rated) | S-1 Storage, moderate hazard | 55.6715
5A - Wood-frame Building (rated) | S-2 Storage, low hazard | 55.6715
5A - Wood-frame Building (rated) | U Utility, miscellaneous | 41.6115
5B - Wood-frame Building (non-rated) | A-1 Assembly, theaters, with stage | 155.816
5B - Wood-frame Building (non-rated) | A-1 Assembly, theaters, without stage | 136.2328
5B - Wood-frame Building (non-rated) | A-2 Assembly, nightclubs | 120.4088
5B - Wood-frame Building (non-rated) | A-2 Assembly, restaurants, bars, banquet halls | 119.4088
5B - Wood-frame Building (non-rated) | A-3 Assembly, churches | 139.5592
5B - Wood-frame Building (non-rated) | A-3 Assembly, general, community halls, libraries, museums | 109.9296
5B - Wood-frame Building (non-rated) | A-4 Assembly, arenas | 135.2328
5B - Wood-frame Building (non-rated) | B Business | 109.4693
5B - Wood-frame Building (non-rated) | E Educational | 125.6104
5B - Wood-frame Building (non-rated) | F-1 Factory and industrial, moderate hazard | 59.2362
5B - Wood-frame Building (non-rated) | F-2 Factory and industrial, low hazard | 58.2362
5B - Wood-frame Building (non-rated) | H-1 High Hazard, explosives | 0
5B - Wood-frame Building (non-rated) | H234 High Hazard | 53.2425
5B - Wood-frame Building (non-rated) | H-5 HPM | 109.4693
5B - Wood-frame Building (non-rated) | I-1 Institutional, supervised environment | 118.1124
5B - Wood-frame Building (non-rated) | I-2 Institutional, hospitals | 0
5B - Wood-frame Building (non-rated) | I-2 Institutional, nursing homes | 0
5B - Wood-frame Building (non-rated) | I-3 Institutional, restrained | 132.7979
5B - Wood-frame Building (non-rated) | I-4 Institutional, day care facilities | 118.1124
5B - Wood-frame Building (non-rated) | M Mercantile | 79.9495
5B - Wood-frame Building (non-rated) | R-1 Residential, hotels | 119.985
5B - Wood-frame Building (non-rated) | R-2 Residential, multiple family | 93.6476
5B - Wood-frame Building (non-rated) | R-3 Residential, one- and two-family | 101.949
5B - Wood-frame Building (non-rated) | R-4 Residential, care/assisted living facilities | 118.1124
5B - Wood-frame Building (non-rated) | S-1 Storage, moderate hazard | 52.2425
5B - Wood-frame Building (non-rated) | S-2 Storage, low hazard | 51.2425
5B - Wood-frame Building (non-rated) | U Utility, miscellaneous | 39.606